## BOM
GaN Fet Electronic Speed Controller PCB BOM
Qty | Parts | Value | Description | Case | Supplier | Supplier ID | Manufacturer | Manufacturer ID | Alternative manufacturers. 1 – All 2 – First ask 3 – do not replace
10 | C54 | 100pF C0G 5% | ±5% ≥6.3V Ceramic Capacitor C0G/NP0 | C0402 | Mouser | 80-C0402C101J5G7411 | KEMET | C0402C101J5GAC7411 | 1
10 | C25, C33, C61, C66, C71, C80, C82, C83 | 10nF 10V | ±10% ≥10V Ceramic Capacitor X7R | C0402 | Mouser | 80-C0402C103K3R | KEMET | C0402C103K3RACTU | 1
6 | C30, C31 | 47uF 10V | ±10% ≥10V Ceramic Capacitor X5R | C1206 | Mouser | 81-GRM31CR61A476KE5L | Murata Electronics | GRM31CR61A476KE15L | 1
30 | R17, R18, R23, R24, R29, R30 | 0R | ±5% 100 mW 50V Chip Resistor 0402 | R0402 | Mouser | 603-RC0402JR-070RL | YAGEO | RC0402JR-070RL | 1
6 | R19, R25, R31 | 0.75m 1% | Current Sense Resistors - SMD 3W 0.0007 Ohm 1% | CSS2H-2512 | Mouser | 756-LRMAP25R00075FT4 | Welwyn Components / TT Electronics | LRMAP2512-R00075FT4 | 1
6 | R19, R25, R31 | 1.5m 1% | Current Sense Resistors - SMD TLR 2512 2.0W R0015 1% 50PPM 2K RL | CSS2H-2512 | Mouser | 279-3A20DR0015FTDG | TE Connectivity / Holsworthy | TLR3A20DR0015FTDG | 1
30 | R44, R45, R46, R48, R49, R50 | 10R 5% | ±5% 62.5 mW 50V Chip Resistor 0402 | R0402 | Mouser | 603-RC0402JR-0710RL | YAGEO | RC0402JR-0710RL | 1
10 | R37, R39, R41 | 180R 5% | ±5% 62.5 mW 50V Chip Resistor 0402 | R0402 | Mouser | 667-ERJ-2RKF1800X | Panasonic | ERJ-2RKF1800X | 1
10 | R20, R26, R32 | 10k 0.5W 75V 5% | ±5% 500 mW Chip Resistor 0805 | R0805 | Mouser | 667-ERJ-P06J103V | Panasonic | ERJ-P06J103V | 1
5 | R43 | 33k 0.5% | ±0.5% 25ppm 62.5 mW 50V Chip Resistor 0603 | R0603 | Mouser | 667-ERA-3AED333V | Panasonic | ERA-3AED333V | 1
3 | L1 | 120R | Ferrite Beads 1206 120ohms ≥3A | L1206 | Mouser | 623-2512061217Y5 | Fair-Rite | 2512061217Y5 | 1
5 | Y1 | 16Mhz 12pF | Crystals AEC-Q200 16MHz 12pF 3.2x2.5mm | CRYSTAL_SMD_3.2X2.5MM | Mouser | 581-CX3225SB16000HLJ | Kyocera AVX | CX3225SB16000H0FLJCC | 1
6 | D1, D21 | SMBJ60A | ESD Suppressors / TVS Diodes 60volts 5uA 6.2 Amps Uni-Dir | DO214AA(SMB) | Mouser | 652-SMBJ60A | Bourns | SMBJ60A | 1
20 | D3, D4, D7, D12, D17 | BAS16 | Diodes - General Purpose, Power, Switching SWITCHING DIODE | SOD523 | Mouser | 241-BAS16TS_R1_00001 | Panjit | BAS16TS_R1_00001 | 1
10 | D8, D13, D18 | BAT54 | Schottky Diodes & Rectifiers 30V 200mW Single | SOD523 | Mouser | 833-BAT54WX-TP | Micro Commercial Components (MCC) | BAT54WX-TP | 1
2 | D23 | PESD3V3U1UA | ESD Suppressors / TVS Diodes DIODE ARRAY ESD 1L ULTRA LO CD | SOD323F | Mouser | 863-SZESD8351HT1G | onsemi | SZESD8351HT1G | 1
8 | D24, D25 | PESD5V0L5U | ESD Suppressors / TVS Diodes Diode TVS Quint Uni-Dir 5V 25W 6-Pin | SC-70-6 | Mouser | 771-PESD5V0L5UY,125 | Nexperia | PESD5V0L5UY,125 | 1
2 | LED6 | white | Standard LEDs - SMD White Clear Non-Diff | CHIP-LED0603 | Mouser | 78-VLMW1300-GS08 | Vishay Semiconductors | VLMW1300-GS08 | 1
5 | Q3 | SI2337DS-T1-BE3 | MOSFET P-CHANNEL 80-V (D-S) | SOT23C | Mouser | 78-SI2337DS-T1-BE3 | Vishay / Siliconix | SI2337DS-T1-BE3 | 1
5 | U8 | TL1431ACL3T | Adjustable voltage reference | SOT23 | Mouser | 511-TL1431ACL3T | STMicroelectronics | TL1431ACL3T | 2
5 | J6 | SAMTEC_FTSH-107-01-L-DV-K | Headers & Wire Housings High Reliability Header Strips, 0.050 pitch | SAMTEC_FTSH-107-01-L-DV-K | Mouser | 200-FTSH10701LDVK | Samtec | FTSH-107-01-L-DV-K | 3