## BOM
GaN Fet Electronic Speed Controller PCB BOM
Qty | Parts | Value | Description | Case | Supplier 1 | Supplier ID 1 | Manufacturer 1 | Manufacturer ID 1 | Supplier 2 | Supplier ID 2 | Manufacturer 2 | Manufacturer ID 2 | Alternative manufacturers. 1 – All 2 – First ask 3 – do not replace
2 | C51, C52 | 18pF C0G | ±5% ≥6.3V Ceramic Capacitor C0G/NP0 | C0402 | Mouser | 80-C0402C180J8G | KEMET | C0402C180J8GACTU | Mouser | 81-GJM1555C1H180GB01 | Murata Electronics | GJM1555C1H180GB01D | 1
1 | C37 | 47pF C0G | ±5% ≥10V Ceramic Capacitor C0G/NP0 | C0402 | Mouser | 80-C0402C470J5G | KEMET | C0402C470J5GACTU | Mouser | 603-CC402JRNPO9BN470 | Yageo | CC0402JRNPO9BN470 | 1
2 | C41, C55 | 10nF 6.3V | ±10% ≥6.3V Ceramic Capacitor X7R | C0402 | Mouser | 80-C0402C103K3R | KEMET | C0402C103K3RACTU | Mouser | 81-GCM155R71H103KA5D | Murata Electronics | GCM155R71H103KA55D | 1
1 | C33 | 22nF 10V | ±10% ≥10V Ceramic Capacitor X7R | C0402 | Mouser | 963-EMK105B7223KV-F | Taiyo Yuden | EMK105B7223KV-F | Mouser | 603-CC402KRX7R7BB223 | Yageo | CC0402KRX7R7BB223 | 1
17 | C26, C28, C30, C43, C50, C56, C58, C59, C60, C61, C63, C64, C65, C66, C67, C69, C70 | 0.1uF 25V | ±10% ≥25V Ceramic Capacitor X7R | C0402 | Mouser | 81-GRM155R71E104KE4D | Murata Electronics | GRM155R71E104KE14D | Mouser | 603-CS0402KRX78BB104 | Yageo | CS0402KRX7R8BB104 | 1
11 | C25, C27, C29, C35, C40, C45, C46, C47, C49, C53, C54 | 1uF 10V | ±10% ≥10V Ceramic Capacitor X7S | C0402 | Mouser | 81-GCM155C71A105KE8D | Murata Electronics | GCM155C71A105KE38D | Mouser | 81-GRM155C71A105KE1J | Murata Electronics | GRM155C71A105KE11J | 1
8 | C34, C36, C42, C44, C48, C57, C62, C68 | 10uF 10V | ±10% ≥10V Ceramic Capacitor X7T | C0603 | Mouser | 81-GRM188D71A106KA3 | Murata Electronics | GRM188D71A106KA73D | Mouser | 81-ZRB18AD71A106KE1L | Murata Electronics | ZRB18AD71A106KE01L | 1
23 | C4, C5, C6, C7, C8, C9, C10, C11, C12, C13, C14, C15, C16, C17, C18, C19, C20, C21, C22, C23, C24, C31, C32 | 4.7uF 100V | ±10% ≥100V Ceramic Capacitor X7S | C1210 | Mouser | 963-HMK325C7475KM-PE | Taiyo Yuden | HMK325C7475KM-PE | Mouser | 963-HMK325C7475KN-TE | Taiyo Yuden | HMK325C7475KN-TE | 1
2 | C38, C39 | 47uF 10V | ±10% ≥10V Ceramic Capacitor X5R | C1206 | Mouser | 81-GRM31CR61A476KE5L | Murata Electronics | GRM31CR61A476KE15L | Mouser | 81-GRM31CR61A476KE5K | Murata Electronics | GRM31CR61A476KE15K | 1
3 | C1, C2, C3 | 680uF 80V | 680µF 80V Aluminum Electrolytic Capacitors Radial, Can 10000 Hrs @ 105°C | C_7.50_16_26.5 | Mouser | 661-EKZN800E681ML25S | United Chemi-Con | EKZN800ELL681ML25S | Digi-Key | 565-4121-ND | United Chemi-Con | EKZN800ELL681ML25S | 2
6 | R1, R2, R4, R5, R7, R8 | 0R | ±1% 100 mW 50V Chip Resistor 0402, AEC-Q200 | R0402 | Mouser | 660-RK73Z1ETTP | KOA Speer | RK73Z1ETTP | Mouser | 667-ERJ-2GE0R00X | Panasonic | ERJ-2GE0R00X | 1
2 | R22, R23 | 51R | ±1% 100 mW 50V Chip Resistor 0402, AEC-Q200 | R0402 | Mouser | 660-RK73H1ETTP51R0F | KOA Speer | RK73H1ETTP51R0F | Mouser | 667-ERJ-2RKF51R0X | Panasonic | ERJ-2RKF51R0X | 1
2 | R16, R19 | 100R | ±1% 62.5 mW 50V Chip Resistor 0402, AEC-Q200 | R0402 | Mouser | 660-RK73H1ETTP1000F | KOA Speer | RK73H1ETTP1000F | Mouser | 660-RK73H1ETTPB1000F | KOA Speer | RK73H1ETTPB1000F | 1
1 | R48 | 120R | ±1% 0.25 mW 50V Chip Resistor 0805, AEC-Q200 | R0805 | Mouser | 660-RK73H2ATTD1200F | KOA Speer | RK73H2ATTD1200F | Mouser | 660-RK73H2ATTDD1200F | KOA Speer | RK73H2ATTDD1200F | 1
3 | R21, R44, R45 | 1k | ±1% 62.5 mW 50V Chip Resistor 0402, AEC-Q200 | R0402 | Mouser | 660-RK73H1ETTP1001F | KOA Speer | RK73H1ETTP1001F | Mouser | 71-CRCW0402-1.0K-E3 | Vishay / Dale | CRCW04021K00FKED | 1
1 | R24 | 1.3k | ±1% 100 mW 75V Chip Resistor 0603, AEC-Q200 | R0603 | Mouser | 660-RK73H1JTTD1301F | KOA Speer | RK73H1JTTD1301F | Mouser | 791-WR06X1301FTL | Walsin | WR06X1301FTL | 1
3 | R26, R29, R32 | 1.96k | ±1% 62.5 mW 50V Chip Resistor 0402, AEC-Q200 | R0402 | Mouser | 660-RK73H1ETTP1961F | KOA Speer | RK73H1ETTP1961F | Mouser | 667-ERJ-2RKF1961X | Panasonic | ERJ-2RKF1961X | 1
6 | R28, R31, R34, R37, R39, R41 | 2.1k | ±1% 62.5 mW 50V Chip Resistor 0402, AEC-Q200 | R0402 | Mouser | 660-RK73H1ETTP2101F | KOA Speer | RK73H1ETTP2101F | Mouser | 667-ERJ-2RKF2101X | Panasonic | ERJ-2RKF2101X | 1
5 | R17, R20, R42, R43, R46 | 3.3k | ±1% 62.5 mW 50V Chip Resistor 0402, AEC-Q200 | R0402 | Mouser | 660-RK73H1ETTP3301F | KOA Speer | RK73H1ETTP3301F | Mouser | 71-CRCW0402-3.3K-E3 | Vishay / Dale | CRCW04023K30FKED | 1
7 | R14, R15, R18, R35, R36, R38, R40 | 10k | ±1% 62.5 mW 50V Chip Resistor 0402, AEC-Q200 | R0402 | Mouser | 660-RK73H1ETTP1002F | KOA Speer | RK73H1ETTP1002F | Mouser | 667-ERJ-2RKF1002X | Panasonic | ERJ-2RKF1002X | 1
3 | R27, R30, R33 | 30.9k | ±1% 62.5 mW 50V Chip Resistor 0402, AEC-Q200 | R0402 | Mouser | 660-RK73H1ETTP3092F | KOA Speer | RK73H1ETTP3092F | Mouser | 71-CRCW0402-30.9K-E3 | Vishay / Dale | CRCW040230K9FKED | 1
1 | R25 | 30.9k | ±1% 100 mW 75V Chip Resistor 0603, AEC-Q200 | R0603 | Mouser | 660-RK73H1JTTD3092F | KOA Speer | RK73H1JTTD3092F | Mouser | 603-AC0603FR-0730K9L | Yageo | AC0603FR-0730K9L | 1
1 | R11 | 61.9k | ±1% 100 mW 75V Chip Resistor 0603, AEC-Q200 | R0603 | Mouser | 660-RK73H1JTTD6192F | KOA Speer | RK73H1JTTD6192F | Mouser | 660-RK73H1JTTDD6192F | KOA Speer | RK73H1JTTDD6192F | 1
1 | R47 | 100k | ±1% 62.5 mW 50V Chip Resistor 0402, AEC-Q200 | R0402 | Mouser | 660-RK73H1ETTPS1003F | KOA Speer | RK73H1ETTPS1003F | Mouser | 71-CRCW0402-100K-E3 | Vishay / Dale | CRCW0402100KFKED | 1
1 | R13 | 249k | ±1% 62.5 mW 50V Chip Resistor 0402, AEC-Q200 | R0402 | Mouser | 660-RK73H1ETTP2493F | KOA Speer | RK73H1ETTP2493F | Mouser | 667-ERJ-2RKF2493X | Panasonic | ERJ-2RKF2493X | 1
1 | R12 | 1M | ±1% 62.5 mW 50V Chip Resistor 0402, AEC-Q200 | R0402 | Mouser | 660-RK73H1ETTP1004F | KOA Speer | RK73H1ETTP1004F | Mouser | 71-CRCW0402-1.0M-E3 | Vishay / Dale | CRCW04021M00FKED | 1
1 | R10 | 1M | ±1% 100 mW 75V Chip Resistor 0603, AEC-Q200 | R0603 | Mouser | 660-RK73H1JTTD1004F | KOA Speer | RK73H1JTTD1004F | Mouser | 603-AC0603FR-071ML | Yageo | AC0603FR-071ML | 1
3 | R3, R6, R9 | 2m | Current Sense Resistors - SMD 2mOhms 5W 1% AEC-Q200 | CSS2H-2512 | Mouser | 652-CSS2H2512K2L00F | Bourns | CSS2H-2512K-2L00F | Digi-Key | CSS2H-2512K-2L00FCT-ND | Bourns Inc. | CSS2H-2512K-2L00F | 2
1 | L1 | 120R | Ferrite Beads 1206 120ohms ≥3A | L1206 | Mouser | 81-BLM31KN121SZ1L | Murata Electronics | BLM31KN121SZ1L | Mouser | 81-BLM31KN121SH1L | Murata Electronics | BLM31KN121SH1L | 1
6 | L3, L4, L5, L6, L7, L8 | 470R | Ferrite Beads 0603 470ohms | L0603 | Mouser | 81-BLM18KG471SN1D | Murata Electronics | BLM18KG471SN1D | Mouser | 810-MPZ1608B471ATA00 | TDK | MPZ1608B471ATA00 | 1
1 | L2 | 15uH 2.75A | Fixed Inductors WE-LHMI Powr SMD7050 15uH 2.75A 92mOhm | WURTH_6.6X6.6 | Mouser | 710-74437349150 | Wurth Elektronik | 74437349150 | N/A | N/A | N/A | N/A | 3
1 | Y1 | 16Mhz | 8MHz ±20ppm Crystal 12pF 400 Ohms 4-SMD, No Lead | CRYSTAL_SMD_3.2X2.5MM | Mouser | ECS-80-12-33-JGN-TR | ECS | ECS-80-12-33-JGN-TR | Digi-Key | 50-ECS-80-12-33-JGN-CT-ND | ECS Inc. | ECS-80-12-33-JGN-TR | 1
1 | D1 | SMBJ60CA | 96.8V Clamp 6.2A Ipp Tvs Diode Surface Mount SMB | DO214AA(SMB) | Mouser | 621-SMBJ60CA-13-F | Diodes Incorporated | SMBJ60CA-13-F | Digi-Key | SMBJ60CA-FDICT-ND | Diodes Incorporated | SMBJ60CA-13-F | 1
5 | D7, D8, D9, D11, D13 | BAS16 | Diode Standard 100V 200mA (DC) Surface Mount SOD-523 | SOD523 | Mouser | 863-BAS16XV2T1G | ON Semiconductor | BAS16XV2T1G | Digi-Key | BAS16XV2T1GOSCT-ND | ON Semiconductor | BAS16XV2T1G | 1
3 | D10, D12, D14 | BAT54 | Diode Schottky 30V 200mA (DC) Surface Mount SOD-523 | SOD523 | Mouser | 863-BAT54XV2T1G | ON Semiconductor | BAT54XV2T1G | Digi-Key | BAT54XV2T1GOSCT-ND | ON Semiconductor | BAT54XV2T1G | 1
1 | D5 | MM3Z3V3 | Zener Diode 3.3V 300mW ±6% Surface Mount SOD-323 | SOD323F | Mouser | 863-MM3Z3V3T1G | ON Semiconductor | MM3Z3V3T1G | Digi-Key | MM3Z3V3T1GOSCT-ND | ON Semiconductor | MM3Z3V3T1G | 1
1 | D6 | PESD3V3U1UA | 3.3V TVS Diode | SOD323F | Mouser | 771-PESD3V3U1UA-T/R | Nexperia | PESD3V3U1UA,115 | Digi-Key | 1727-4152-1-ND | Nexperia USA Inc. | PESD3V3U1UA,115 | 1
3 | D2, D3, D4 | PMEG10010ELR | Schottky Diodes & Rectifiers 1A Schottky Barrier Rectifier | SOD123F | Mouser | 771-PMEG10010ELRX | Nexperia | PMEG10010ELRX | Digi-Key | 1727-2394-1-ND | Nexperia USA Inc. | PMEG10010ELRX | 1
4 | LED1, LED2, LED3, LED4 | green | Green 570nm LED Indication - Discrete 2V 0603 (1608 Metric) | CHIP-LED0603 | Mouser | 710-150060VS75000 | Wurth Elektronik | 150060VS75000 | Digi-Key | 732-4980-1-ND | Wurth Elektronik | 150060VS75000 | 1
1 | LED5 | yellow | Yellow 589nm LED Indication - Discrete 2V 0603 (1608 Metric) | CHIP-LED0603 | Mouser | 710-150060YS75000 | Wurth Elektronik | 150060YS75000 | Digi-Key | 732-12018-1-ND | Wurth Elektronik | 150060YS55040 | 1
1 | LED6 | white | Standard LEDs - SMD White Clear Non-Diff | CHIP-LED0603 | Mouser | 78-VLMW1300-GS08 | Vishay Semiconductors | VLMW1300-GS08 | Mouser | VLMW1300-GS08 | VCC | LSM0603443V | 1
1 | LED7 | blue | Blue 470nm LED Indication - Discrete 3.2V 0603 (1608 Metric) | CHIP-LED0603 | Mouser | 710-150060BS75000 | Wurth Elektronik | 150060BS75000 | Digi-Key | 732-4966-1-ND | Wurth Elektronik | 150060BS75000 | 1
1 | LED8 | red | Red 625nm LED Indication - Discrete 2V 0603 (1608 Metric) | CHIP-LED0603 | Mouser | 710-150060RS75000 | Wurth Elektronik | 150060RS75000 | Digi-Key | 732-4978-1-ND | Wurth Elektronik | 150060RS75000 | 1
6 | Q1, Q2, Q3, Q4, Q5, Q6 | EPC2206 | GaN FET, eGaN®, Vds = 80V, Rds(on) = 2.2 mOhm, Id = 90 A, Qgd = 3 nC, Qrr = 0 nC, Qg = 15 nC | EPC2206 | Digi-Key | 917-1212-1-ND | EPC | EPC2206 | Digi-Key | 917-1089-1-ND | EPC | EPC2021 | 2
1 | Q7 | BSD223P | Mosfet Array 2 P-Channel (Dual) 20V 390mA 250mW | SC-70-6 | Digi-Key | BSD223PH6327XTSA1CT-ND | Infineon Technologies | BSD223PH6327XTSA1 | Digi-Key | 1727-1282-1-ND | Nexperia USA Inc. | NX3008PBKS,115 | 1
3 | U1, U2, U3 | LMG1205 | LMG120580-V, 1.2-A to 5-A, Half Bridge GaN Driver with Integrated Bootstrap Diode | LMG1205 | Digi-Key | 296-48589-1-ND | Texas Instruments | LMG1205YFXR | Digi-Key | 296-49744-1-ND | Texas Instruments | LMG1205YFXT | 3
1 | U4 | LM46002 | 3.5-V to 60-V, 2-A Synchronous Step-Down Voltage Converter | TSS0P16-PAD | Digi-Key | 296-43599-1-ND | Texas Instruments | LM46002PWPR | Digi-Key | 296-LM46002PWP-ND | Texas Instruments | LM46002PWP | 3
1 | U5 | LP2985A-3.3 | LP2985150-mA Low-noise Low-dropout Regulator With Shutdown | SOT-23-5 | Digi-Key | 296-18479-1-ND | Texas Instruments | LP2985A-33DBVT | Digi-Key | 296-18479-1-ND | Texas Instruments | LP2985A-33DBVR | 2
1 | U6 | TPD3S014 | TPD3S0x4 Current Limit Switch and D+/D– ESD Protection for USB Host Ports | SOT-23-6 | Digi-Key | 296-38835-1-ND | Texas Instruments | TPD3S014DBVR | Mouser | 595-TPD3S014DBVR | Texas Instruments | TPD3S014DBVR | 3
2 | U7, U8 | LM66100 | LM66100 5.5-V, 1.5-A 79-mΩ, Low IQ Ideal Diode With Input Polarity Protection | SC-70-6 | Digi-Key | 296-53541-1-ND | Texas Instruments | LM66100DCKR | Digi-Key | 296-53540-1-ND | Texas Instruments | LM66100DCKT | 3
1 | U9 | STM32G473CET6 | ARM® Cortex®-M4 STM32G4 Microcontroller IC 32-Bit 170MHz 512KB (512K x 8) FLASH 48-LQFP (7x7) | LQFP-48 | Mouser | 511-STM32G473CET6 | STMicroelectronics | STM32G473CET6 | Digi-Key | 497-STM32G473CET6-ND | STMicroelectronics | STM32G473CET6 | 3
1 | U10 | MCP9700A | Temperature Sensor Analog, Local -40°C ~ 125°C 10mV/°C SC-70-5 | SC-70-5 | Mouser | 579-MCP9700AT-E/LT | Microchip Technology | MCP9700AT-E/LT | Digi-Key | MCP9700AT-E/LTCT-ND | Microchip Technology | MCP9700AT-E/LT | 3
1 | U11 | MAX3221 | MAX3221 3-V to 5.5-V RS-232 Line Driver and Receiver With ±15-kV ESD Protection, -40 to 85 Op Temp (°C) | TSS0P16 | Digi-Key | 296-9596-1-ND | Texas Instruments | MAX3221IPWR | Mouser | 595-MAX3221IPWR | Texas Instruments | 296-9596-1-ND | 3
1 | U12 | TCAN1051V | TCAN1051-Q1 Automotive Fault Protected CAN Transceiver with CAN FD | SOIC-8 | Digi-Key | 296-44171-5-ND | Texas Instruments | TCAN1051VDQ1 | Digi-Key | 296-44228-1-ND | Texas Instruments | TCAN1051VDRQ1 | 3
3 | J3, J4, J5 | POLYMAX_3.5MM | PolyMax 3.5mm Gold Connectors 10 PAIRS | POLYMAX_3.5MM | Hobbyking | AM1001A | Amass | AM1001A | N/A | N/A | N/A | N/A | 3
3 | J6, J7, J8 | JST_SM04B-GHS-TB | Connector Header Surface Mount, Right Angle 4 position 0.049" (1.25mm) | JST_SM04B-GHS-TB | Digi-Key | 455-1566-1-ND | JST Sales America Inc. | SM04B-GHS-TB(LF)(SN)- | N/A | N/A | N/A | N/A | 3